## Hardware
Not fully updated for v2.2, check the CAD as it has most hardware
Links provided as examples.

Hardware	Description	Qty.	Usages/Notes	Link1	Link2
	M3x65mm socket head bolt	8

	M3x3mm button head bolt	8	hip servo horn
	M3x6mm button head bolt	20	PCB mounting plates, battery board, lower leg servo horn
	M3x8mm button head bolt	24	combine lower legs, electronics bay cover, tail, hip bearing, power switch bracket, battery cover, lower leg bearing, front/back plate mount to sides
	M3x12mm button head bolt	32	lower leg servo horn, lower leg tie rods
	M3x16mm button head bolt	8	upper leg servo, lower leg feet

	M4x8mm course thread self-tapping for plastic screw	52
	M2.3x6mm screw	4	expansion board PCB
	M3x6mm screw	4	Raspberry Pi

	15mm x 21mm x 4mm, 6702-2RS bearing	4	Upper leg bridge
	8mm x 3mm x 4mm, 693ZZ bearing	12	hips, lower leg

	M3x4.0mm, OD4.6mm threaded insert	TBD

	M3x90mm threaded rod	4	lower leg tie rod
	M3x16mm threaded rod	4	lower leg tie rod

	M3 metal ball end tie rods	16		https://www.amazon.com/gp/product/B07FD4SMQJ
	25T, 28.5mm length, 3x M3 holes servo horn	12		https://www.aliexpress.com/item/1005001513123335.html	https://www.amazon.com/gp/product/B09JLLWDW2

Mechatronics	Description	Qty.	Usages/Notes	Link1	Link2

	35kg DSSERVO 180-degree servo	12	Testing on this specific servo is still being performed / Many other high voltage high torque servos exists.	https://www.aliexpress.com/item/33010787343.html

Electronics	Description	Qty.	Usages/Notes	Link1	Link2
	Rocker switch	1
	XT30 male	1
	XT30 Female	1
	Tactile switch	1
	5mm LED green	1
	5mm LED red	1

	16AWG silicon multi-stranded
	Heat shrink tubing

	RPi 4
	RPi4 expansion-board PCB			See git repository for expansion-board KiCAD project
	Expansion-board components		TODO, check the schematic meanwhile	See git repository for expansion-board KiCAD project

	Battery holder PCB	1	TODO, check the schematic meanwhile	See git repository for battery-holder KiCAD project
	Li-ion lithium battery 18650 protection board	4		https://www.amazon.com/gp/product/B08CV2VS8G
	18650 battery holder 4x cell capacity	2		https://www.amazon.com/gp/product/B07PZKKZY2
	18650 battery, use trusted retailer for to buy quality	8
	Kapton tape (polyimide)		Covers battery board to protect against shorts.	https://www.amazon.com/dp/B072Z92QZ2
	18650 battery charger	1

	Playstation 4 wireless controller	1	Code modification required for other controllers	https://www.amazon.com/dp/B07VBBJ6KZ

Consumables	Description	Qty.	Usages/Notes	Link1	Link2

	ABS 1.75mm filament – primary color	1	eSun Brown ABS – excellent filament	https://www.amazon.com/gp/product/B00MVIPTH8
	ABS 1.75mm filament – secondary color	1	eSun White ABS – might be replaced as white has low strength	https://www.amazon.com/gp/product/B00MV7T3TO
	ABS 1.75mm filament – tertiary color	1	eSun black ABS– try to find the ABS+ version, prints well, looks good	https://www.amazon.com/dp/B00MV7T25E/
	TPU 1.75 filament – optional	1	Overture white TPU – optional for a tail	https://www.amazon.com/gp/product/B07VGVW546

	EVA tape – bike handle bar tape		Or other grip tape/foam, ~2.50mm thick	https://www.amazon.com/dp/B07RDHK8TW

	Superglue (cyanoacrylate)		attaches EVA tape to foot	https://www.amazon.com/s?k=super+glue
	Threadlocker blue		keeps tie rod bolts from backing out	https://www.amazon.com/s?k=blue+threadlocker