## Hardware
This BOM is not yet comprehensible, check against CAD model.
Not updated for v2.1
Links provided as examples.

	Quantity	Description	Usages	Link1	Link2
M3 Bolts Socket Head
	8	M3x65mm
	12	M3x14mm	front/back plate mount to sides
	12	M3x6mm	battery board, lower leg servo horn

M3 Bolts Round Head
	8	M3x3mm	hip servo horn
	4	M3x16mm	upper leg
	20	M3x12mm	lower leg servo horn, lower leg tie rods
	28	M3x8mm	combine lower legs, electronics bay cover, tail, hip bearing, power switch bracket, battery cover, lower leg bearing
	8	M3x6mm	PCB mounting plates

Screws
	48	M4x8mm course thread self-tapping for plastic
	4	M2.3x6mm	motor controller
	4	M3x5mm or M3x6mm	Raspberry Pi

Bearings
	4	15mm x 21mm x 4mm, 6702-2RS	Upper leg bridge
	12	8mm x 3mm x 4mm, 693ZZ	hips, lower leg

Threaded Inserts
	TBD

Threaded Rods
	4	M3x90mm	lower leg tie rod
	4	M3x16mm	lower leg tie rod

Tie Rods
	16	M3 Metal Ball End		https://www.amazon.com/gp/product/B07FD4SMQJ

Servo Horn
	12	25T, 28.5mm length, 3x M3 holes		https://www.aliexpress.com/item/1005001513123335.html	https://www.amazon.com/gp/product/B09JLLWDW2